## Sheet1
WM Model (Source of Availability)\Attribute (Units) | Description | Cost (£) | Capacity (kg) | Power Requirement (W) | Energy Consumption (kWh/Cycle) | Water Consumption (L) | Voltage (V) | Water Pressure (kPa) | Rec Water Pressure (kPa) | Water inlet (L/min) | Drain valve (mm) | Draining Capacity (L/min) | Energy Efficiency | Weight(kg) | Dimensions (cm) | Extraction (rpm) | G-factor | Drum Volume (L) | Noise (dB) | Notes | URL Link/Sources
SAMSUNG WWW60J3280NS (Longin) | No information
TOSHIBA VH 12105 (Longin) | No information
LG F10B8NDP25 (Longin) | A+++ (Not Dryer) (But little information available) | £284 AED 1350 (UAE Retail Price) £466 LKR 89899 £237 AED 1150 £274 GEL 849 £437 AMD 275000 | 6 | 1700 Max (Likely with heating) |  |  | 220-240V 50/60Hz | 100-1000kPa | [5 empty] | 59 | 66x44x85 |  |  | 49 |  |  | Information available on LG East Africa http://www.lg.com/ae/support/support-product/lg-F10B8NDP25 http://www.luluwebstore.com/products/lulu-home--living-major-appliances-washing-machines/lg/lg-washer-f10b8ndp25-6kg/pid-8250512.aspx
LG F1496ADP24(8500) (Longin) (LG East Africa) | Front Load Washer Dryer A+++ | £568 INR 50000 £550 AED 2649 | 8Wash 4Dry | 2100 Wash (Max) | 1.36kWh/cycle (washing + spinning only) |  | 220-240V 50Hz | 100-1000kPa | [5 empty] | 65 | 60x55x85 | 1400 |  |  |  | 44% Residual moisture retention | http://www.lg.com/uk/support/manuals?search=F1496AD&pageVisibleFlag=2 http://www.lg.com/eastafrica/washing-machines/all-washing-machines
LG F10C3LDP2 (LG East Africa) | Front Load A++ (Not Dyer) | £310 KSh 41500 £438 ZMW 5700 £140 NGN 60000 (May be due to recent huge devaluation) £206 with previous exchange rate | 5 | 1700 | 0.4kWh/cycle (Cotton 40C) 92min cycle | 48 | 220-240V 50/60hZ | 100-1000kPa | [5 empty] | 60 | 60x44x85 |  |  |  |  | 53% Residual moisture | http://www.lg.com/eastafrica/washing-machines/all-washing-machines
LG F1255FD27 (LG East Africa) | Front Load A+ | £1440 UGX 6500000 £1337 GHC 6990 £1220 UGX 5500000 | 17 | [17 empty] | http://www.lg.com/eastafrica/washing-machines/all-washing-machines
LG F1252RD27 (LG East Africa) | Front Load A+ | £1440 AED7000 £1260 AED 6070 £1160 KSH 155000 | 13 | 2200 Max |  | 150 | 220-240V 50Hz | 100-1000kPa | [5 empty] | 86 | 65x77x94 | [5 empty] | http://www.lg.com/eastafrica/washing-machines/all-washing-machines
Primus FX 80 (Commercial Distributor, available in Rwanda) |  | £3626 exc VAT, £4350 inc VAT https://www.laundrystuff.co.uk/machines/primus-fx80-commercial-washing-machine £3388 exc VAT http://picoequipment.co.uk/Primus-FX80-Washer-ExtractorQuote | 2016-08-09 | Motor 750 Heating 6000 | 1.436kWh/cycle (cycle time 43 mins) | 58.5L/cycle | 1x 220-240V/50-60Hz, 3x 380-415V+N 50-60Hz | 100-800 | 300-500 | 20 | 76 |  |  | 185 | 112x71x79 | 1165 | 400 | 77 | Wash 52 Extraction 64 | High spin, free standing' Front Load, Soft mount, ECO3 include 15%, 20% less W, E consumption than traditional FX series. 2 Inlets, optional third Contains a program with 30C wash- likely does not involve heater- therefore minimum power req. is 750W for motor | http://www.primusfx.co.uk/pdfs/FX65_80_105_135/SG_FX_ENG.pdf
Primus FX105 (Commercial DIstributor, available in Rwanda) |  | Quote | 2016-11-12 | Motor 1100 Heating 9000 |  |  | 1x 220-240V/50-60Hz, 3x 380-415V+N 50-60Hz | 100-800 | 300-500 | 20 | 76 |  |  | 210 | 123x80x80 | 1075 | 400 | 106 | Wash 52 Extraction 66 | Front Load, Soft mount | http://www.primusfx.co.uk/pdfs/FX65_80_105_135/SG_FX_ENG.pdf
Primus FX 135 (Commercial Distribiutor, available in Rwanda) |  | Quote | 14-15 | Motor 1500 Heating 12000 |  |  | 1x 220-240V/50-60Hz, 3x 380-415V+N 50-60Hz | 100-800 | 300-500 | 20 | 76 |  |  | 255 | 123x80x95 | 1075 | 400 | 136 | Wash 52 Extraction 68 | Front Load, SOft mount | http://www.primusfx.co.uk/pdfs/FX65_80_105_135/SG_FX_ENG.pdf
Primus RX 80 (Commercial DIstributor, available in Rwanda) |  | £2345 exc VAT http://picoequipment.co.uk/Primus-RX80-001-Washer | 2016-08-09 | 2000 (Est. from E8, assuming 45min cycle) | 0.19kWh/kg=1.52kWh/cycle (Program No.11) | 7.2L/kg=57.6L/cycle (Program No. 11) |  | 100-800 | 300-500 | 20 | 76 | [8 empty] | Low/Medium Spin, Rigid Mounted | http://totalcommercialequipment.com.au/lanotattachments/download/file/id/318/store/1/primus_rx80_rx105_rx135_washer_tce.pdf
Primus RX105 (Commercial Distributor, available in Rwanda) |  | Quote | 2016-11-12 |  |  |  |  | 100-800 | 300-500 | 20 | 76 | [9 empty] | http://totalcommercialequipment.com.au/lanotattachments/download/file/id/318/store/1/primus_rx80_rx105_rx135_washer_tce.pdf
Primus RX 135 (Commercial Distributor, available in Rwanda) |  | Quote | 14-15 |  |  |  |  | 100-800 | 300-500 | 20 | 76 | [9 empty] | http://totalcommercialequipment.com.au/lanotattachments/download/file/id/318/store/1/primus_rx80_rx105_rx135_washer_tce.pdf
Samsung F500 (Uncertain Availablility in Rwanda) |  |  | 8 | (Assume ) | 195kWh/a = 0.98-0.87kWh/cycle (Assume 200-220 cycles/a) | 10500L/a = 52.5-47.7L/cycle (Assume 200-220 cycles/a) | [6 empty] | A+++ | 65 | 67x89x66 | 1400 |  |  | W 62 S 79 |  | http://www.samsung.com/uk/consumer/home-appliances/laundry/washing-machine/WF80F5EBW4W/EU
Miele W5741 (Uncertain availability in Rwanda) |  |  | 7.5 | 233 (Cotton 40C - 144min) | 0.56kWh/cycle | 62 | 230 Mains | 100-1000 *Inlet valve deigned to withstand up to 7000kPa | [5 empty] | 98 | [6 empty] | https://www.miele.com.au/pmedia/ZGA/TX2070/9493620-000-02_9493620-02.pdf
SAMSUNG WF0700NCS/YMF (Yubeyi) |  | RWF 461000 | 7 |  | 220kWh/a = 1kWh/cycle (assuming 220 cycles/a) | 10010L/a = 45.5 (assuming 220 cycles/a) | [6 empty] | A+ | [7 empty] | http://www.yubeyi.com/samsung-wf1702w5w-7kg-front-load-washing-machine-white-542.html
SAMSUNG WA11FSS4UWA (Top Load) (Yubeyi) |  | RWF 470000 | 11 | [17 empty] | http://www.yubeyi.com/samsung-wf1702w5w-7kg-front-load-washing-machine-white-542.html
SAMSUNG WF1702W5W (Yubeyi) |  | RWF 470000 | 7 |  | 1.19kWh/cycle | 56L/cycle | [6 empty] | A | [7 empty] | http://www.yubeyi.com/samsung-wf1702w5w-7kg-front-load-washing-machine-white-542.html
SAMSUNG WF0600NCS (Yubeyi) |  | RWF 418000 | 6 | 470 | 1.02kWh/cycle (cycle time 130mins) | 48L/cycle | [14 empty] | http://www.yubeyi.com/samsung-wf1702w5w-7kg-front-load-washing-machine-white-542.html
SAMSUNG WF8692NHW (Yubeyi) | Preferred machine due to amount of information available | RWF 433000 | 7 | 150 (Official, washing) 530 (Official, spin) 482 (Unofficial derived, average?) | 1.02kWh/cycle (cycle time 127 mins) | 48L/cycle | 220-240 | 50-800 |  |  |  |  | A+ | 61 |  | 1200 |  |  |  | 15 AMP fuse breaker required | http://downloadcenter.samsung.com/content/UM/201401/20140108160843828/WF8692NH-02583G-08_XSG.pdf http://www.yubeyi.com/samsung-wf1702w5w-7kg-front-load-washing-machine-white-542.html (User Manual) http://www.manualslib.com/manual/267770/Samsung-Wf8692nhw-Xsg.html?page=10#manual
SHARP Twin Tub (Top Load) (Yubeyi) | No information | RWF 300000 | 9 | [17 empty] | http://www.yubeyi.com/samsung-wf1702w5w-7kg-front-load-washing-machine-white-542.html
SAMSUNG WFF500E (Samsung Africa) WF80F5E5U4X/FA
SAMSUNG WW7000H (Samsung Africa) WW90H5410ES/FA
SAMSUNG WF906U4SAGD/FA (Samsung Africa)
SAMSUNG WF0804W8N/XFA (Samsung Africa)
Electrolux W575 N (Commercial Distributor, available in Rwanda) | Marketed as a very low energy/water consumption model of an Electrolux commercial washer | £2500 incl VAT | 8 |  | Motor 0.1 Heating 0.35 Hot Water 0.8 (cycle time 44 mins) | 47L/cycle (cold wash, full load) |  | 200-600 |  | 20 (at 300kPa) | 75 | 170 |  | 116 | 66x110x113 | 587 | 100 |  | W65 E 69 | Lower spin model, with residual moisture of 69% Spec contains many electrical-related details | --> Also see notes on meeting with OPL sales rep
Electrolux W575 H (Commercial Distributor, available in Rwanda) | Marketed as a very low energy/water consumption model of an Electrolux commercial washer | £3100 incl VAT | 8 |  | Motor 0.15 Heating 0.35 Hot Water 0.75 (cycle time 47 mins) | 50L/cycle (cold wash, full load) |  | 200-600 |  | 20 (at 300kPa) | 75 | 170 |  | 158 | 72x72x113 | 1245 | 450 |  | W70 E 75 | High spin model- with residual moisture of 48% Spec contains many electrical related details | http://tools.professional.electrolux.com/Mirror/Doc/ELS/PDS/PS_438919495EN_W575H_EN.pdf
URL Links Samsung Rwandahttp://www.samsung.com/africa_fr/consumer/home-appliances/washing-machines/
Note on A1: This Spreadsheet contains a list of domestic washing machines along with their technical attributes, price and other details.