## Sheet1
WM Model (Source of Availability)\Attribute (Units) | Cost (£) | Capacity (kg) | Power Requirement (W) | Energy Consumption (kWh/Cycle) | Water Consumption (L) | Voltage (V) | Water Pressure (kPa) | Rec Water Pressure (kPa) | Water inlet (L/min) | Drain valve (mm) | Energy Efficiency | Weight(kg) | Dimensions (cm) | Extraction (rpm) | G-factor | Drum Volume (L) | Noise (dB) | Notes | URL Link
SAMSUNG WWW60J3280NS (Longin)
TOSHIBA VH 12105 (Longin)
LG F10B8NDP25 (Longin) | £284 AED 1350 (UAE Retail Price) | 6 | 1700 Max (Likely with heating) |  |  | 220-240V 50/60Hz | 100-1000kPa |  |  |  |  | 59 | 66x44x85 |  |  | 49
LG F1496ADP248500 (Longin)
Primus FX 80 (Commercial Distributor) | £3626 exc VAT, £4350 inc VAT https://www.laundrystuff.co.uk/machines/primus-fx80-commercial-washing-machine £3388 exc VAT http://picoequipment.co.uk/Primus-FX80-Washer-Extractor Quote | 2016-08-09 | Motor 750 Heating 6000 | 1.436kWh/cycle (cycle time 43 mins) | 58.5L/cycle | 1x 220-240V/50-60Hz, 3x 380-415V+N 50-60Hz | 100-800 | 300-500 | 20 | 76 |  | 185 | 112x71x79 | 1165 | 400 | 77 | Wash 52 Extraction 64 | High spin, free standing' Front Load, Soft mount, ECO3 include 15%, 20% less W, E consumption than traditional FX series. 2 Inlets, optional third Contains a program with 30C wash- likely does not involve heater- therefore minimum power req. is 750W for motor | http://www.primusfx.co.uk/pdfs/FX65_80_105_135/SG_FX_ENG.pdf
Primus FX105 (Commercial DIstributor) | Quote | 2016-11-12 | Motor 1100 Heating 9000 |  |  | 1x 220-240V/50-60Hz, 3x 380-415V+N 50-60Hz | [5 empty] | 210 | 123x80x80 | 1075 | 400 | 106 | Wash 52 Extraction 66 | Front Load, Soft mount
Primus FX 135 (Commercial Distribiutor) | Quote | 14-15 | Motor 1500 Heating 12000 |  |  | 1x 220-240V/50-60Hz, 3x 380-415V+N 50-60Hz | [5 empty] | 255 | 123x80x95 | 1075 | 400 | 136 | Wash 52 Extraction 68 | Front Load, SOft mount
Primus RX 80 (Commercial DIstributor) | £2345 exc VAT http://picoequipment.co.uk/Primus-RX80-001-Washer | 2016-08-09 | 2000 (Est. from E8, assuming 45min cycle) | 0.19kWh/kg=1.52kWh/cycle (Program No.11) | 7.2L/kg=57.6L/cycle (Program No. 11) |  | 100-800 | 300-500 | 20 | 76 | [7 empty] | Low/Medium Spin, Rigid Mounted | http://totalcommercialequipment.com.au/lanotattachments/download/file/id/318/store/1/primus_rx80_rx105_rx135_washer_tce.pdf
Primus RX105 (Commercial Distributor) |  | 2016-11-12
Primus RX 135 (Commercial Distributor) |  | 14-15
Samsung F500 (Uncertain Availablility in Rwanda) |  | 8 | (Assume ) | 195kWh/a = 0.98-0.87kWh/cycle (Assume 200-220 cycles/a) | 10500L/a = 52.5-47.7L/cycle (Assume 200-220 cycles/a) | [5 empty] | A+++ | 65 | 67x89x66 | 1400 |  |  | W 62 S 79 |  | http://www.samsung.com/uk/consumer/home-appliances/laundry/washing-machine/WF80F5EBW4W/EU
Miele W5741 (Uncertain availability in Rwanda) |  | 7.5 | 233 (Cotton 40C - 144min) | 0.56kWh/cycle | 62 | 230 Mains | 100-1000 *Inlet valve deigned to withstand up to 7000kPa |  |  |  |  | 98 | [6 empty] | https://www.miele.com.au/pmedia/ZGA/TX2070/9493620-000-02_9493620-02.pdf
SAMSUNG WF0700NCS/YMF (Yubeyi) | RWF 461000 | 7 |  | 220kWh/a = 1kWh/cycle (assuming 220 cycles/a) | 10010L/a = 45.5 (assuming 220 cycles/a) | [5 empty] | A+
SAMSUNG WA11FSS4UWA (Top Load) (Yubeyi) | RWF 470000 | 11
SAMSUNG WF1702W5W (Yubeyi) | RWF 470000 | 7 |  | 1.19kWh/cycle | 56L/cycle | [5 empty] | A
SAMSUNG WF0600NCS (Yubeyi) | RWF 418000 | 6 | 470 | 1.02kWh/cycle (cycle time 130mins) | 48L/cycle
SAMSUNG WF8692NHW (Yubeyi) | RWF 433000 | 7 | 150 (Official, washing) 530 (Official, spin) 482 (Unofficial derived, average?) | 1.02kWh/cycle (cycle time 127 mins) | 48L/cycle | 220-240 | 50-800 |  |  |  |  | 61 |  | 1200 |  |  |  | 15 AMP fuse breaker required | http://downloadcenter.samsung.com/content/UM/201401/20140108160843828/WF8692NH-02583G-08_XSG.pdf
SHARP Twin Tub (Top Load) (Yubeyi) | RWF 300000 | 9
SAMSUNG WFF500E (Samsung Africa) WF80F5E5U4X/FA
SAMSUNG WW7000H (Samsung Africa) WW90H5410ES/FA
SAMSUNG WF906U4SAGD/FA (Samsung Africa)
SAMSUNG WF0804W8N/XFA (Samsung Africa)
URL Links Samsung Rwanda http://www.samsung.com/africa_fr/consumer/home-appliances/washing-machines/